## Part List Report
| Bill of Material |  |  | Bill of Materials For BOM Document [Heated_Dispenser.BomDoc]
| Source Data From: |  |  | Heated_Dispenser.BomDoc
| Project: |  |  | Heated_Dispenser.PrjPCB
| Assembly PCB: |  |  | 1051.00035.00_1 |  | A.2
| Variant: |  |  | None
| Report Date: | 9/29/2017 | 12:08:04 AM
| Print Date: | 2017-09-29 | 43007.0058
Number | LibRef | Comment | Footprint | Value | Designator | Description | Quantity | Supplier 1 | Supplier Part Number 1 | Manufacturer 1 | Manufacturer Part Number 1
1 | CMP-08731-A.2 | CAP 4.7uF 50V 1206(3216) | C1206 | 4.7uF | C1 | CAP 4.7uF 50V ±20% 1206 (3216 Metric) Thickness 1.9mm SMD | 1 | Future Electronics | 1068053 | Kyocera AVX | 12065C475KAT2A
2 | CMP-08248-A.2 | CAP 10uF 6.3V 0805(2012) | C0805 | 10uF | C2 | CAP 10uF 6.3V ±20% 0805 (2012 Metric) Thickness 1.45mm SMD | 1 | Future Electronics | 6025269 | Kyocera AVX | 08056C106KAT2A
3 | CMP-08452-A.2 | CAP 100nF 50V 0805(2012) | C0805 | 100nF | C3, C4, C5, C6, C7, C8 | CAP 100nF 50V ±20% 0805 (2012 Metric) Thickness 1mm SMD | 6 | Avnet | 08055C104JAT2A/BKN | Kyocera AVX | 08055C104JAT2A
4 | CMP-00025-A.2 | NS25-W4P | WF-04S |  | CN1 | NS25 Series, 4-Pin, PCB Mount, 2.54 mm Pitch, Straight | 1
5 | CMP-00219-A.2 | S1G | SMA |  | D1 | General Purpose Rectifiers 400V, 1A | 1 | Digi-Key | S1GFSCT-ND | Fairchild/ON Semiconductor | S1G
6 | CMP-09212-A.3 | 1051.00035.00_0-A.1 | PCB_rev |  | PCB1 | Blank PCB | 1
7 | CMP-10279-A.2 | BC847BLT1 | SO-G3_C2.5 |  | Q1, Q2 | General Purpose Transistor NPN Silicon | 2 | Allied Electronics | 70099492 | ON Semiconductor | BC847BLT1G
8 | CMP-1058-00308-1 | NTD4906NT4G | ONSC-DPAK-3-369AA-01_V |  | Q3 | Power MOSFET, 30 V, 54 A, Single N-Channel, 3-Pin DPAK, Pb-Free, Tape and Reel | 1 | Mouser | 863-NTD4906NT4G | ON Semiconductor | NTD4906NT4G
9 | CMP-03297-A.3 | 10k 5% 0805(2012) | R0805 | 10k | R1, R4, R7, R9 | 10k 0.125W 5% 0805 (2012 Metric) SMD | 4 | Future Electronics | 1234418 | Yageo | RC0805JR-0710KL
10 | CMP-03281-A.3 | 2k2 5% 0805(2012) | R0805 | 2k2 | R2, R5 | 2k2 0.125W 5% 0805 (2012 Metric) SMD | 2 | Future Electronics | 1125574 | Yageo | RC0805JR-072K2L
11 | CMP-05197-A.3 | 1k 5% 1206(3216) | R1206 | 1k | R3, R6 | 1k 0.25W 5% 1206 (3216 Metric) SMD | 2 | Allied Electronics | 70155544 | Bourns | CAT16-102J4LF
12 | CMP-03709-A.3 | 1k 1% 0805(2012) | R0805 | 1k | R8 | 1k 0.125W 1% 0805 (2012 Metric) SMD | 1 | Mouser | 603-RC0805FR-071KL | Yageo | RC0805FR-071KL
13 | CMP-0244-00125-1 | LD1086DT33TR | TO-252_L |  | U1 | 1.5A, Low Drop Positive Voltage Regulator, 3.3V, 3-Pin DPAK, Tape and Reel | 1 | Newark | 45Y5355 | STMicroelectronics | LD1086DT33TR
14 | CMP-0304-00039-2 | STM32F030F4P6 | STM-TSSOP20_L |  | U2 | ARM Cortex-M0 32-bit MCU, 16 KB Flash, 4 KB Internal RAM, 15 I/Os, 20-pin TSSOP, -40 to 85 degC, Tube | 1 | Mouser | 511-STM32F030F4P6 | STMicroelectronics | STM32F030F4P6
15 | CMP-10484-A.1 | SS351AT | SO-G3_C2.5 |  | U3, U4 | Omnipolar Hall-Effect Switch | 2 | Newark | 88W1083 | Honeywell Sensing & Control | SS551AT
[6 empty] | Total Quantity | 27
Approved | [6 empty] | Notes

## Project Information
Project Full Path | H:\OneDrive - Food Equipment Technologies Company\CONTROLS\INNOTHERM\Design\PCB\Heated_Dispenser.PrjPCB
Project Filename | Heated_Dispenser.PrjPCB
Variant Name | None
Data-Source Filename | Heated_Dispenser.BomDoc
Data-Source Full Path | H:\OneDrive - Food Equipment Technologies Company\CONTROLS\INNOTHERM\Design\PCB\Heated_Dispenser.BomDoc
Title | Bill of Materials For BOM Document [Heated_Dispenser.BomDoc]
Total Quantity | 27
Report Time | 12:08:04 AM
Report Date | 9/29/2017
Report Date & Tine | 9/29/2017 12:08:04 AM
Output Name | Bill of Materials
Output Type | BOM_PartType
Output Generator Name | BOM
Output Generator Description | Bill of Materials