## Part List Report
| Bill of Material |  |  | Bill of Materials For Variant [Valve_Machine] of BOM Document [CBS-2100.BomDoc]
| Source Data From: |  |  | CBS-2100.BomDoc
| Project: |  |  | CBS-2100.PrjPCB
| Assembly PCB: |  |  | 1051.00020.00_1 |  | B.2
| Variant: |  |  | CBS2100xx
| Report Date: | 2016-09-05 | 00:59:02
| Print Date: | 2017-03-14 | 42808.6189
Number | LibRef | Comment | Footprint | Value | Designator | Description | Quantity | Supplier 1 | Supplier Part Number 1 | Manufacturer 1 | Manufacturer Part Number 1
1 | Process - 1 | CN12 Gluing |  |  |  | Glue the SD Card connector CN12 on both sides near the edge of PCB with hot melt glue stick | 1
2 | CMP-00041-A.1 | Battery Holder 12.5mm | CH23-1220-3 |  | BH1 | Battery Holder Coin 1220 12.5mm THT | 1 | Newark | 74T3157 | MULTICOMP | CH23-1220LF
3 | CMP-00010-A.3 | CR1220 | CR1220 |  | BT1 | Coin Lithium Battery 3V, 35mAh, 12.5x2mm | 1 | Digi-Key | SY033-ND | Panasonic - BSG | CR1220
4 | CMP-08368-A.2 | CAP 100pF 50V 0805(2012) | C0805 | 100pF | C3, C8, C15, C25, C33, C34 | CAP 100pF 50V ±20% 0805 (2012 Metric) Thickness 1mm SMD | 6 | Farnell | 2332782 | AVX | 08055C101KAT2A
5 | CMP-08465-A.2 | CAP 1uF 50V 0805(2012) | C0805 | 1uF | C4, C27 | CAP 1uF 50V ±20% 0805 (2012 Metric) Thickness 1.45mm SMD | 2 | Digi-Key | 478-7956-2-ND | AVX | 08055C105KAT2A
6 | CMP-08452-A.2 | CAP 100nF 50V 0805(2012) | C0805 | 100nF | C5, C7, C16, C17, C20, C21, C22, C23, C24, C29, C30, C47, C51, C53 | CAP 100nF 50V ±20% 0805 (2012 Metric) Thickness 1mm SMD | 14 | Digi-Key | 478-1395-2-ND | AVX | 08055C104KAT2A
7 | CMP-09201-A.2 | CAP 20pF 50V 0805(2012) | C0805 | 20pF | C13, C14 | CAP 20pF 50V ±10% 0805 (2012 Metric) Thickness 1mm SMD | 2 | Digi-Key | 399-8033-2-ND | KEMET | C0805C200J5GACTU
8 | CMP-08248-A.2 | CAP 10uF 6.3V 0805(2012) | C0805 | 10uF | C18, C19, C26, C28 | CAP 10uF 6.3V ±20% 0805 (2012 Metric) Thickness 1.45mm SMD | 4 | Digi-Key | 478-5322-2-ND | AVX | 08056C106KAT2A
9 | CMP-08383-A.2 | CAP 820pF 50V 0805(2012) | C0805 | 820pF | C48, C49, C50, C52 | CAP 820pF 50V ±20% 0805 (2012 Metric) Thickness 1mm SMD | 4 | Digi-Key | 478-1370-2-ND | AVX | 08055C821KAT2A
10 | CMP-08759-A.2 | CAP EL 470uF 35V | CE2D4 | 470u | CE2 | CAP EL 470uF 35V ±20% D=10mm F=5mm H=16mm | 1 | Digi-Key | P12415-ND | Panasonic | EEU-FM1V471
11 | CMP-08750-A.2 | CAP EL 47uF 16V | CE1D2 | 47u | CE4 | CAP EL 47uF 16V ±20% D=6,3mm F=2,5mm H=5mm | 1 | Digi-Key | P11196-ND | Panasonic | EEU-FC1C470
12 | CMP-00006-A.2 | 70543-0001 | 70543-0001 |  | CN2 | Schrouded Header, 2-Pin, Single Row, .120" Pocket Vertical, 2.54mm (.100") Pitch | 1 | Digi-Key | WM4800-ND | Molex | 0705430001
13 | CMP-00025-A.2 | NS25-W4P | WF-04S |  | CN5 | NS25 Series, 4-Pin, PCB Mount, 2.54 mm Pitch, Straight | 1 | Digi-Key | WM4113-ND | Molex | 0022272041
14 | CMP-00000-A.2 | 0522070485 | 52207-0485 |  | CN6 | 1.0 mm Pitch FFC/FPC Connector, SMT, Right Angle, ZIF, Top Contact, 4 Circuits | 1 | Digi-Key | WM7675TR-ND | Molex | 0522070485
15 | CMP-00033-A.2 | NS39-W6P | NS39-W6P |  | CN8 | NS39 Series, 6-Pin, PCB Connector, 3.96mm Pitch | 1 | Digi-Key | 455-1643-ND | JST Sales America Inc | B6P-VH(LF)(SN)
16 | CMP-00031-A.2 | NS39-W3P | FLY3V |  | CN10 | NS39 Series, 3-Pin, PCB Connector, 3.96mm Pitch | 1 | Digi-Key | 455-1640-ND | JST Sales America Inc | B3P-VH(LF)(SN)
17 | CMP-00034-A.2 | NS39-W8P | NS39-W8P |  | CN11 | NS39 Series, 8-Pin, PCB Connector, 3.96mm Pitch | 1 | Digi-Key | 455-1645-ND | JST Sales America Inc | B8P-VH(LF)(SN)
18 | CMP-00003-A.3 | 2041021-3 | 2041021_1 |  | CN12 | Tyco Secure Digital Card Socket, Push-Pull, Top Mount | 1 | Farnell | 2112526 | TE Connectivity | 2041021-3
19 | CMP-00032-A.2 | NS39-W4P | NS39-W4P |  | CN13 | NS39 Series, 4-Pin, PCB Connector, 3.96mm Pitch | 1 | Digi-Key | 455-1641-ND | JST Sales America Inc | B4P-VH(LF)(SN)
20 | CMP-00030-A.2 | NS39-W2P | FLY2V |  | CN14 | NS39 Series, 2-Pin, PCB Connector, 3.96mm Pitch | 1 | Digi-Key | 455-1639-ND | JST Sales America Inc | B2P-VH(LF)(SN)
21 | CMP-00036-A.2 | NXW-02 | PH200-2 |  | CN15, CN16 | NX Socket, 2-Pin, PCB Mount, 2.0 mm Pitch, Straight, Shrouded Box | 2 | Digi-Key | A100034-ND | TE Connectivity | 440054-2
22 | CMP-00011-A.1 | Connector for LM240160DCW-C | LM240160DCW-C_1 |  | CNLCD1 | Connector 16-pin for LCD Display LM240160DCW-C | 1 | Digi-Key | WM50014-16-ND | Molex | 0022284160
23 | CMP-00162-A.4 | LL103A | MELF-R2_X1.6 |  | D2, D3 | Small Signal Schottky Barrier Diode | 2 | Digi-Key | LL103A-GS08TR-ND | Vishay Semiconductor Diodes Division | LL103A-GS08
24 | CMP-08774-A.3 | BLM21AG102SN1D | L0805 |  | L2, L3, L5, L6, L7 | BLM21A Series Chip Ferrite Bead, 1000 Ohm at 100 MHz, 0.28 Ohm at DC, 500 mA | 5 | Digi-Key | 490-1041-2-ND | Murata | BLM21AG102SN1D
25 | CMP-00023-A.1 | LM240160DCW-C |  |  | LCD1 | Full Graphics LCD Module LM240160DCW-C, 240x160 pixels | 1 | Topway | LM240160GGW-2C | Topway | LM240160GGW-2C
26 | CMP-00156-A.3 | LED R | LED0805 |  | LED2 | RED LED | 1 | Digi-Key | 754-1128-2-ND | Kingbright Company LLC | APT2012EC
27 | CMP-09212-A.3 | 1051.00020.00_0-A.3 | PCB_rev |  | PCB1 | Blank PCB | 1 | EMS Contractor | 1051.00020.00_0-A.3 | EMS Contractor | 1051.00020.00_0-A.3
28 | CMP-10281-A.3 | IRLML6302 | SO-G3_Z3.3 |  | Q3 | HEXFET Power MOSFET | 1 | Digi-Key | IRLML6302GTRPBFTR-ND | International Rectifier | IRLML6302GTRPBF
29 | CMP-00128-A.2 | DTC114EKA | SC-59 |  | Q4 | NPN Resistor-equipped Transistor | 1 | Digi-Key | DTC114EKAT146TR-ND | Rohm | DTC114EKAT146
30 | CMP-04011-A.3 | 470k 1% 0805(2012) | R0805 | 470k | R6 | 470k 0.125W 1% 0805 (2012 Metric) SMD | 1 | Digi-Key | 311-470KCRTR-ND | Yageo | RC0805FR-07470KL
31 | CMP-03982-A.3 | 270k 1% 0805(2012) | R0805 | 270k | R7, R10 | 270k 0.125W 1% 0805 (2012 Metric) SMD | 2 | Digi-Key | 311-270KCRTR-ND | Yageo | RC0805FR-07270KL
32 | CMP-03313-A.3 | 47k 5% 0805(2012) | R0805 | 47k | R9, R51, R71, R72, R75 | 47k 0.125W 5% 0805 (2012 Metric) SMD | 5 | Digi-Key | 311-47KARTR-ND | Yageo | RC0805JR-0747KL
33 | CMP-03935-A.3 | 100k 1% 0805(2012) | R0805 | 100k | R12 | 100k 0.125W 1% 0805 (2012 Metric) SMD | 1 | Digi-Key | 311-100KCRTR-ND | Yageo | RC0805FR-07100KL
34 | CMP-03289-A.3 | 4k7 5% 0805(2012) | R0805 | 4k7 | R18 | 4k7 0.125W 5% 0805 (2012 Metric) SMD | 1 | Digi-Key | 311-4.7KARTR-ND | Yageo | RC0805JR-074K7L
35 | CMP-03785-A.3 | 4k7 1% 0805(2012) | R0805 | 4k7 | R19 | 4k7 0.125W 1% 0805 (2012 Metric) SMD | 1 | Digi-Key | 311-4.70KCRTR-ND | Yageo | RC0805FR-074K7L
36 | CMP-03315-A.3 | 56k 5% 0805(2012) | R0805 | 56k | R25, R54, R73, R74 | 56k 0.125W 5% 0805 (2012 Metric) SMD | 4 | Digi-Key | 311-56KARTR-ND | Yageo | RC0805JR-0756KL
37 | CMP-03297-A.3 | 10k 5% 0805(2012) | R0805 | 10k | R31, R32, R35, R38, R42, R43, R44, R45, R48, R49 | 10k 0.125W 5% 0805 (2012 Metric) SMD | 10 | Digi-Key | 311-10KARTR-ND | Yageo | RC0805JR-0710KL
38 | CMP-03263-A.3 | 390R 5% 0805(2012) | R0805 | 390R | R33 | 390R 0.125W 5% 0805 (2012 Metric) SMD | 1 | Digi-Key | 311-390ARTR-ND | Yageo | RC0805JR-07390RL
39 | CMP-03301-A.3 | 15k 5% 0805(2012) | R0805 | 15k | R36, R61 | 15k 0.125W 5% 0805 (2012 Metric) SMD | 2 | Digi-Key | 311-15KARTR-ND | Yageo | RC0805JR-0715KL
40 | CMP-03241-A.3 | 47R 5% 0805(2012) | R0805 | 47R | R40 | 47R 0.125W 5% 0805 (2012 Metric) SMD | 1 | Digi-Key | 311-47ARTR-ND | Yageo | RC0805JR-0747RL
41 | CMP-07049-A.3 | 1R 5% 2512(6432) | R2512 | 1R | R41, R69, R70 | 1R 1W 5% 2512 (6432 Metric) SMD | 3 | Farnell | 1376972 | Yageo | RC2512JK-7W1RL
42 | CMP-03233-A.3 | 22R 5% 0805(2012) | R0805 | 22R | R46 | 22R 0.125W 5% 0805 (2012 Metric) SMD | 1 | Digi-Key | 311-22ARTR-ND | Yageo | RC0805JR-0722RL
43 | CMP-06123-A.3 | 33R 5% 2010(5025) | R2010 | 33R | R47, R50 | 33R 0.75W 5% 2010 (5025 Metric) SMD | 2 | Mouser | 603-RC2010JK-0733RL | Yageo | RC2010JK-0733RL
44 | CMP-03273-A.3 | 1k 5% 0805(2012) | R0805 | 1k | R52, R67, R68 | 1k 0.125W 5% 0805 (2012 Metric) SMD | 3 | Digi-Key | 311-1.0KARTR-ND | Yageo | RC0805JR-071KL
45 | CMP-08845-A.2 | 4 x 100R 5% 4x0603 | 4D03 | 100R | R53, R55, R56, R57, R59, R60 | 4 x 100R 0.0625W 5% 4x0603 SMD | 6 | Digi-Key | TC164J-100TR-ND | Yageo | TC164-JR-07100RL
46 | CMP-08909-A.2 | 4 x 47k 5% 4x0603 | 4D03 | 47k | R58 | 4 x 47k 0.0625W 5% 4x0603 SMD | 1 | Digi-Key | TC164J-47KTR-ND | Yageo | TC164-JR-0747KL
47 | CMP-03200-A.3 | Jumper 0805(2012) | R0805 | 0R | R62, R65, R66 | Jumper 0805 (2012 Metric) | 3 | Digi-Key | 311-0.0ARTR-ND | Yageo | RC0805JR-070RL
48 | CMP-03822-A.3 | 10k 1% 0805(2012) | R0805 | 10k | R77, R79 | 10k 0.125W 1% 0805 (2012 Metric) SMD | 2 | Digi-Key | 311-10.0KCRTR-ND | Yageo | RC0805FR-0710KL
49 | CMP-00074-A.1 | 92000A114 |  |  | SC1, SC2, SC3, SC4, SC5, SC6, SC7, SC8 | MACHINE SCREW PAN PHILLIPS M3 0.5mm, 5mm length | 8 | McMASTER-CARR | 92000A114 | McMASTER-CARR | 92000A114
50 | CMP-00042-A.1 | 25509 | 25509 |  | SP1, SP2, SP3, SP4 | HEX STANDOFF M3 NYLON 8MM | 4 | Digi-Key | 36-25509-ND | Keystone Electronics | 25509
51 | CMP-00068-A.3 | M95256-WMN6 | SO-G8_E2.9 |  | U1 | 256 Kbit serial SPI bus EEPROM with high-speed clock | 1 | Digi-Key | 497-6357-5-ND | ST-Microelectronics | M95256-WMN6P
52 | CMP-10480-A.1 | STM32F103VGT6 | LQFP100_N |  | U2 | STM32 ARM-based 32-bit MCU with 1024 Kbytes Flash, 100-pin LQFP, Industrial Temperature | 1 | Digi-Key | 497-11120-ND | ST-Microelectronics | STM32F103VGT6
53 | CMP-00090-A.3 | ULN2003D | SO-G16_C5.2 |  | U3 | Seven Darlington Array | 1 | Digi-Key | 497-2345-2-ND | ST-Microelectronics | ULN2003D1013TR
54 | CMP-00629-A.2 | LM1117DT-3.3 | TD03B_N |  | U5 | 800mA Low-Dropout Linear Regulator, 3-pin TO-252 | 1 | Farnell | 9486275 | Burr-Brown | LM1117DT-3.3
55 | CMP-00061-A.3 | L6219DS | SO-G24_C10.7 |  | U7 | Dual Full-Bridge Motor Driver | 1 | Digi-Key | 497-3647-2-ND | ST-Microelectronics | E-L6219DS013TR
56 | CMP-00071-A.1 | S25FL032P0XMFI011 | SO-G8_Y1.7 |  | U8 | IC SPI SERIAL FLASH 32MBIT 104MHZ 8SO | 1 | Digi-Key | S25FL032P0XMFI011-ND | SPANSION | S25FL032P0XMFI011
57 | CMP-00072-A.1 | W25Q32FVSSIG |  |  | U8 | IC SPI SERIAL FLASH 32MBIT 104MHZ 8SOIC | 1 | Digi-Key | W25Q32FVSSIG-ND | Winbond Electronics | W25Q32FVSSIG
58 | CMP-08782-A.2 | 8.000000 MHz HC49 SMD | XTAL_SMD |  | X2 | Crystal 8.000000 MHz, HC49 SMD, ±30PPM, CL 20pF | 1 | Digi-Key | XC1271TR-ND | ECS Inc | ECS-80-18-5PX-TR
[6 empty] | Total Quantity | 130
Approved | [6 empty] | Notes
| Richard Hoppel | [6 empty] | Item 56 was removed from the BOM. It was replaced by Item

## Project Information
Project Full Path | C:\Users\Admin\AppData\Local\Temp\Releases\Snapshot\2\CBS-2100.PrjPCB
Project Filename | CBS-2100.PrjPCB
Variant Name | Valve_Machine
Data-Source Filename | CBS-2100.BomDoc
Data-Source Full Path | C:\Users\Admin\AppData\Local\Temp\Releases\Snapshot\2\CBS-2100.BomDoc
Title | Bill of Materials For Variant [Valve_Machine] of BOM Document [CBS-2100.BomDoc]
Total Quantity | 130
Report Time | 00:59:02
Report Date | 2016-09-05
Report Date & Tine | 2016-09-05 00:59:02
Output Name | Bill of Materials
Output Type | BOM_PartType
Output Generator Name | BOM
Output Generator Description | Bill of Materials